## Sheet1
Part | Qty | Package | Description | DIGIKEY_OC | MFR | MPN | TEMP_RANGE | Thick | Value
C1 | 1 | 0603-CAP | 0.1uF CER CAP X7R +/-10% | 1276-1005-1-ND | Samsung Electro-Mechanics America, Inc | CL10B104KO8NNNC | -55C to 125C | 0.90mm | 0.1uF
C2 | 1 | 1206-CAP | 10uF CER CAP X7R +/-10% | 1276-3103-1-ND | Samsung Electro-Mechanics America, Inc | CL31B106KLHNNNE | -55C to 125C | 1.80mm | 10uF
C3 | 1 | 0805-CAP | 10uF CER CAP X7R +/-10% | 1276-1113-1-ND | Samsung Electro-Mechanics America, Inc | CL21B106KQQNNNE | -55C to 125C | 1.40mm | 10uF
FB1,FB2 | 2 | 0603-RES | 1k@100MHz ferrite bead | 1276-6378-1-ND | Samsung Electro-Mechanics America, Inc. | CIM10J102NC |  | 0.95mm | 1kOhm@100MHz
J1 | 1 | 1X08_SQ1 | 1x8 Headers Gold 30uin | 609-3273-ND | FCI | 68001-108HLF |  | 0.230in | 1x8
J2 | 1 | SCREWTERMINAL-3.5MM-2 | 2 pos 3.5mm screw terminal 7A 250V 18-26 AWG | A98036-ND | TE Connectivity | 1776275-2 | -55C to 105C |  | 7A 250V
U1 | 1 | SOT23-5 | Fixed output Texas Instruments LDO | 296-18476-1-ND | Texas Instruments | LP2985-33DBVR | -40C to 125C |  | 3.3V
U2 | 1 | 10-TDFN-EP | Cold-Junction Compensated, 1-Wire Thermocouple-to-Digital Converters | MAX31850KATB+-ND | Maxim Integrated | MAX31850KATB+ | -40C to 125C |  | Type K